## ER3 SEU List
Energy Management System Tools | [10 empty] | Energy Management System Tools
Significant Energy Uses (SEU) List | [10 empty] | Significant Energy Uses (SEU) List
| Instructions: This worksheet is a summary of all the items which make up the organsations significant energy uses (SEUs). It includes prompts for drivers, people, EnPIs, etc. It should ideally account for at least 80% of the energy consumption of each energy source included in the scope of the EnMS. It should include any items that offer significant opportunity to reduce energy consumption or improve performance. The User may want to use a pie chart, Sankey Diagram or other graphic/visual aid to represent the SEU. An example of pie chart for the Electricity SEUs is provided below. | [10 empty] | Instructions: This worksheet is a summary of all the items which make up the organsations significant energy uses (SEUs). It includes prompts for drivers, people, EnPIs, etc. It should ideally account for at least 80% of the energy consumption of each energy source included in the scope of the EnMS. It should include any items that offer significant opportunity to reduce energy consumption or improve performance. The User may want to use a pie chart, Sankey Diagram or other graphic/visual aid to represent the SEU. An example of pie chart for the Electricity SEUs is provided below.
| Electricity | [10 empty] | Thermal Energy
| ID | Name of SEU | What are the main drivers? | Is the SEU metered? Auto/ Manual | kWh p.a. | % of Overall Usage | Who influences the energy use? | Objectives | Targets kWh | EnPI |  | ID | Name of SEU | What are the main drivers? | Is the SEU metered? Auto/ Manual | kWh p.a. | % of Overall Usage | Who influences the energy use? | Objectives | Targets kWh | EnPI
| 1 | Building Cooling | Weather and occupancy | No | 4000 | 20% | Facility operator | Reduce consumption by 5% in 2012 |  |  |  | 1 | Significant Energy Use 1 |  |  | 1000 | 5%
| 2 | Process Cooling | Production | Auto | 6000 | 30% | Production supervisor | Reduce consumption by 10% in 2012 |  |  |  | 2 | SEU 2 |  |  | 2000 | 10%
| 3 | Compressed air | Leaks and waste | Manual | 5000 | 25% | Facility operator | Reduce consumption by 20% in 2012 |  |  |  | 3 | SEU 3 |  |  | 4000 | 20%
| 4 | Lighting | Daylight | No | 3000 | 15% | Everyone | Reduce consumption by 10% in 2012 |  |  |  | 4 | SEU 4 |  |  | 8000 | 40%
| 5 | [10 empty] | 5
| Total SEU |  |  |  | 18000 | 90% | [5 empty] | Total SEU |  |  |  | 15000 | 75%
| Total non SEU |  |  |  | 2000 | 10% | [5 empty] | Total non SEU |  |  |  | 5000 | 25%
| Total consumption |  |  |  | 20000 | 100% | [5 empty] | Total consumption |  |  |  | 20000 | 100%
|  | Note: This total should be the same as the annual data from tab ER1 | [10 empty] | Note: This total should be the same as the annual data from tab ER1
Pratical Guide for
Implementing an Energy Management System
Pratical Guide for
Implementing an Energy Management System

## ER3 SEU - Motors
Energy Management System Tools
SEU - Motors
Instructions: This worksheet is a list of all motors in the plant. If in your plant there is a very high number of motors consider only including those above a certain cut off size.
ID | Purpose | Name plate (kW) | Hours per year | Ave VSD speed (100% if fixed) | % name plate load | Actual Power (kW) | Annual Power (kWh) | Note | When can this be switched off? | % of total | How were estimates made? | Opportunities for improvement | SEU
1 | Cooling Water Pump #1 | 20 | 4200 | 0.5 | 0.9 | 4.5 | 18900 | shares load with #2 |  | 0.0189 | Hours run meter reading, estimate of speed, estimate of nameplate % | insert ref nos from opp list | Cooling water
2 | Cooling Water Pump #2 | 20 | 4200 | 1 | 0.9 | 18 | 75600 |  |  | 0.0756 | Hours run meter reading, estimate of speed, estimate of nameplate % |  | Cooling water
3 | Hydraulic pack drive | 100 | 250 | 1 | 0.9 | 90 | 22500 | used intermittently |  | 0.0225 | Hours run meter reading, estimate of speed, estimate of nameplate % |  | Production
4 | Seal cooler pump | 1 | 8400 | 1 | 0.9 | 0.9 | 7560 |  | almost always | 0.00756 | review of operator logs, estimate of speed, estimate of nameplate % |  | Production
5 | AHU 1 Fan | 10 | 8400 | 0.8 | 0.9 | 5.76 | 48384 |  | night and weekend | 0.048384 | review of BEMS data, other items estimated |  | HVAC
6 |  |  |  | 1 | 0.9 | 0 | 0 |  |  | 0
7 |  |  |  | 1 | 0.9 | 0 | 0 |  |  | 0
8 |  |  |  | 1 | 0.9 | 0 | 0 |  |  | 0
9 |  |  |  | 1 | 0.9 | 0 | 0 |  |  | 0
| Total | [5 empty] | 172944 |  |  | 17.29%
| Total electricity consumption | [5 empty] | 1000000 | kWh per year
Pratical Guide for
Implementing an Energy Management System

## ER3 SEU - Heat Users
Energy Management System Tools
SEU - Heat Users
Instructions: This worksheet is a list of heat using processes. Design (kW) means the heat load from the orginal design documentation or nameplate.
ID | Purpose | Design (kW) | Hours per year | % of design | Actual Power (kW) | Annual Energy (kWh) | % of total | Notes | When can this be switched off? | How was this estimated? | Opportunities for improvement
1 | Process 1 | 100 | 4000 | 0.5 | 50 | 200000 | 25% |  | Analyse when if can be switched off | position of control valve and design data
2 | Process 2 | 80 | 2000 | 0.7 | 56 | 112000 | 14% |  | Analyse when if can be switched off | position of control valve and design data
3 | Building 1 heating | 120 | 2080 | 0.6 | 72 | 149760 | 18.72%
4 | Building 2 heating | 50 | 2080 | 0.6 | 30 | 62400 | 7.8%
5 |  |  |  |  | 0 | 0 | 0%
6 |  |  |  |  | 0 | 0 | 0%
7 |  |  |  |  | 0 | 0 | 0%
[5 empty] | 0 | 0 | 0%
[5 empty] | 0 | 0 | 0%
[5 empty] | 0 | 0 | 0%
[5 empty] | 0 | 0 | 0%
| Total of users |  |  |  |  | 524160 | 65.52%
| Total fuel used |  | kWh per year (from bills) |  |  | 1000000
| Generation efficiency |  |  |  |  | 80%
| Total heat used |  | kWh per year |  |  | 800000
Pratical Guide for
Implementing an Energy Management System

## ER3 SEU - Lighting
Energy Management System Tools
SEU - Lighting
Instructions: This worksheet is a list of light fittings. The User shall categorise all areas in the plant, e.g. offices, storage, passageways, production A, production B, workshop, etc. The User shall also establish required lighting levels (lux) for each category taking account safety, health, productivity, quality, etc.
ID | Area | Category | Type of Fitting | Number of fittings | Lamp rating (W) | Number of Lamps/ fittings | Hour per Year | kWh per Year | How is the light controlled? | Opportunities for improvement | Are there different lux levels required in the area? | Is there natural light available? | Required Lux Levels | Actual Lux levels
1 | General Office | Office | T8 | 16 | 60 | 4 | 1000 | 3840 | On/Off switch | awareness, natural light, task lighting | Yes, some passageways, some desks | Yes, to the south end | 400 | 800
2 | Warehouse 2 | Storage | High Bay induction |  |  |  |  | 0
3 | Entrance hall | Corridor | [5 empty] | 0
4 | [7 empty] | 0
5 | [7 empty] | 0
0
0
0
0
0
Pratical Guide for
Implementing an Energy Management System